## Bill Of Materials For DAA DTMF SHIELD
Category	Quantity	Reference	Value	Order Code	Package
Resistors	1	R1	10k		2512
Resistors	3	R2,R6,R9	1k		0805
Resistors	1	R3	22R		1206
Resistors	3	R4,R5,R8	33k		0805
Resistors	6	R7,R11,R12,R14,R15,R17	100k		0805
Resistors	1	R10	300R		0805
Resistors	1	R13	43k		0805
Resistors	1	R16	300k		0805
Resistors	1	R18	27k		0805
Resistors	1	R19	1k2		0805
Resistors	1	R20	10k		0805
Capacitors	2	C1,C9	100pF		0805
Capacitors	1	C2	470n		1812
Capacitors	1	C3	1u		0805
Capacitors	1	C4	1nF		0805
Capacitors	1	C5	10uF		1206
Capacitors	1	C6	4.7uF		0805
Capacitors	8	C7,C10-C13,C16,C18,C22	100nF		0805
Capacitors	1	C8	22uF		0805
Capacitors	2	C14,C15	22p		0805
Capacitors	3	C17,C20,C23	1uF		0805
Capacitors	1	C19	2.2uF		0805
Capacitors	1	C21	33nF		0805
Integrated Circuits	1	U1	4N35		DIL06
Integrated Circuits	1	U2	LH1540AT		DIL06
Integrated Circuits	1	U3	LMV358M		SOIC127P600X175-8
Integrated Circuits	1	U4	HT9170D		SOP18W
Integrated Circuits	1	U5	LM567		SO8
Transistors	1	Q1	FZT600		SOT223-3
Transistors	1	Q2	MMBT3904		SOT23-Q
Diodes	1	D1	SMBJ160CA		DO214-AA
Diodes	2	D2,D3	MMSZ5230BT1G		SOD123
Diodes	1	D4	LED-RED		LEDC2012X120
Diodes	2	D5,D6	MMSZ15T1G		SOD123
Diodes	1	D7	SMBJ15CA		DO214-AA
Diodes	1	D8	LED-GREEN		LEDC2012X120
Diodes	1	D9	MB2S		SOIC4
Miscellaneous	1	FU1	500mA		1812
Miscellaneous	1	J1	RJ11-6P4C		RJ11-6P4C
Miscellaneous	1	J2	CONN3-JACK		CONN-3-MX387GL
Miscellaneous	1	J3	CONN-5		CONN-5-HE14
Miscellaneous	1	P1	CONN-2X13		CONN-2X13-HE14
Miscellaneous	14	PT1-PT14	TEST-POINT		TP-TAB37800868
Miscellaneous	1	TR1	SM-LP-5001		TR-SM-LP-5001
Miscellaneous	1	X1	3MHz579545		XTAL18